## Tamafi
Comment | Description | Designator | Footprint | LibRef | Quantity
Tactle Switch |  | *1, *2, *3, *4, *5, *6 | PCBComponent_1 | Tactle Switch | 6
ST7789 240x240 |  | *7 | ST7789 240x240 | ST7789 240x240 | 1
Battery |  | BAT | Bat | Battery | 1
B3U-1000P | Switch Tactile N.O. SPST Round Button Gull Wing 0.05A 12VDC 1.5N SMD Embossed T/R | BOOT, RESET | SW_B3U-1000P | B3U-1000P | 2
100nf | Capacitor | C1, C2, C3, C5, C7, C8, C13 | CAP0805 | CAP SMD | 7
10uf | Capacitor | C4, C6 | CAP0805 | CAP SMD | 2
Capacitor Tantalum SMD | Capacitor Tantalum SMD | C9, C10 | Tan 1206 (3216X18L) Size A | Capacitor Tantalum SMD | 2
10uf | Capacitor | C11, C12 | CAP 1206 (3216X15L) | CAP SMD | 2
LED | LED | CHG, RX, STD, TX | LED_0603 | LED | 4
WS2812B2020 | LED; SMD; 2020; RGB; 2x2x0.84mm; 3.7Ã·5.3V; Lens: transparent; 2kHz | D2, D3, D4, D5 | LED_WS2812B2020 | WS2812B2020 | 4
TP4056 | Complete single cell Li-Ion battery with a constant current / constant voltage linear charger | IC1 | SOP-8 | TP4056 | 1
TYPE-C-31-M-12 | USB Connectors 24 Receptacle 1 8.94*7.3mm RoHS | J1 | HRO_TYPE-C-31-M-12 | TYPE-C-31-M-12 | 1
CMT-7525-80-SMT-TR | 7.5 mm, 3.6 Vo-p, 80 dB, Surface Mount (SMT), Magnetic Audio Transducer Buzzer | LS1 | XDCR_CMT-7525-80-SMT-TR | CMT-7525-80-SMT-TR | 1
S8050 | Bipolar (BJT) Transistor NPN 25 V 500 mA 150MHz 300 mW Surface Mount SOT-23 | Q1, Q3, Q4 | SOT-23 | SMD-TRANSISTORS-NPN-25V-500MW(SOT-23) | 3
SI2302 | N-Channel 20 V 2.6A (Ta) 710mW (Ta) Surface Mount SOT-23-3 (TO-236) | Q2 | SOT23 | SI2302 | 1
4.7k | RESISTOR | R1, R3 | RES 0805 (2012X06L) | RES | 2
1k | RESISTOR | R2, R5, R6, R14, R15, R16, R17 | RES 0805 (2012X06L) | RES | 7
10R | RESISTOR | R4 | RES 0805 (2012X06L) | RES | 1
10k | RESISTOR | R7 | RES 0805 (2012X06L) | RES | 1
470 | RESISTOR | R8 | RES 0805 (2012X06L) | RES | 1
12k | RESISTOR | R9, R10 | RES 0805 (2012X06L) | RES | 2
5.1k | RESISTOR | R12, R13 | RES 0805 (2012X06L) | RES | 2
SlideSwitch | SWITCH, SLIDE, SPDT, SMD | SW1 | SWSLIDT_SPDT_MSS3 | SWSLIDT_SPDT_MSS3 | 1
ESP32-S3-WROOM-1U-N16 | Bluetooth, WiFi 802.11b/g/n, Bluetooth v5.0 Transceiver Module 2.4GHz Antenna Not Included, U.FL Surface Mount | U1 | XCVR_ESP32-S3-WROOM-1U-N16 | ESP32-S3-WROOM-1U-N16 | 1
CP2102 | USB Bridge, USB to UART USB 2.0 UART Interface 28-QFN _5x5_ | U2 | QFN28G_0.5-5X5MM | INTERFACE-CP2102-GMR(QFN28) | 1
LF33 | 3.3V VOLTAGE REGULATOR | U3 | D-PACK | LF33 | 1